## BOQ
Dowlad-kaap LDF Program South West State - Somalia
Construction of Multi-Purpose Community Centre Baraawe District
No | DESCRIPTION | QTY | UNIT | RATE ($) | AMOUNT ($)
A | Substructure Work
1 | Allow for clearing the site from any debris, trees, roots etc, filling hollows and leveling. | 247 | m2
2 | Excavation of found trench 0.5m x 0.6m depth. | 34.1 | m3
3 | Lean concrete in 50 mm thick blinding layer (1:3:6 mix) under the foundation wall. | 2.85 | m3
4 | Construction Rubble stone foundation wall in cement & sand mortar 1:4 ( 1 m x 0.4m wide) min 1,000mm above ground level. | 56.8 | m3
5 | R.C (1:2:4 mix) in ground beam (400mm x200mm ), with 4N0. Y12 re-bars & R8 links @ 200 mm c/c. | 9.1 | m3
6 | Excavate 1,000mmx1,000mm pits (16No.) for column pad bases to a depth not less than 1200mm | 19.2 | m3
7 | R.C (1:2:4 mix) in pad footing (1,000mm x1,000mmx400mm ), with Y10re-bars both direction. | 6.4 | m3
8 | 50cm thick murram or other approved backfill material, well compacted and leveled. | 119.1 | m3
9 | "Termidor" anti-termite chemical treatment: applied by Insecta ltd. or other approved professional pest control specialist: applied strictly in accordance with the manufacturer's instructions: 10 year guarantee | 238.1 | m2
10 | 1000 gauge polythene or other equal and approved damp proof membrane laid under surface bed with 300mm side and end laps (measured nett- allow for laps) | 238.1 | m2
11 | 100mm thick floor slab 1:3:6 | 23.8 | m3
| Sub-total A |  |  |  | 0
B | Superstructure Work
1 | 200mcm thick cement block walling laid in cement & sand mortar 1:4 mix ( rate to include making of 200mmx200mmx400mm blocks) | 450 | m2 |  | 0
2 | R.C (1:2:4 mix) in above the doors conc. ring beams 200mm depth and 200mm wide, each with 4N0. Y12 re-bars & R8 links @ 200 mm c/c. | 5.2 | m3
3 | R.C (1:2:4 mix) top tie beam conc. ring beams 200mm depth and 200mm wide, each with 4N0. Y12 re-bars & R8 links @ 200 mm c/c. | 5.2 | m3
4 | Construction of RCC columns 16N0. Y12 re-bars & R8 links @ 200 mm c/c. of 200mmx300mm thick and 4,500mm high | 4.32 | m3
5 | Supply, lay 600mmx600mm 8mm thick Non-slip ceramic floor tile. The ceramic tiles must be laid and joined with cement sand mortar of 1:3 mixing ratio. | 240.5 | m2
6 | Construction of entrance community center steps of 2,200mm width with adequate slope to be accessible the disability people with wheelchair. The steps must be made by stone wall basement and on top with 70mm thick PCC of 1:2:4 including plastering decoration molding. all joints between stones should be filled with cement/sand mortar with 1:4 ratio. Plastering mortar should be 1:3 cement/sand ratio | 45 | m2
| Sub-total B |  |  |  | 0
C | Roof Works
1 | Supply and installing Roof as per design, using truss, purlin, Tie beam using (150x25,80x40,50x25) mm covered with concrete roof titles 34x43 local made this includes all material needed in roof construction. | 240.5 | m2
2 | Construct hidden Roof concealed drainage 13 meters in length, 20 centimetres in width, and 25 centimetres in depth of reinforced concrete (1:2:4 mix). Y10 reinforcement bars and R8 links at 150 mm centre-to-centre spacing | 1.5 | m3
3 | Construct Parapet wall 200mm Hallow concrete block walling to a height of approximately 60cm and reinforced with hoop irons at every alternate course | 37.8 | m2
4 | Construct coping 20x10cm thick precast concrete coping bedded on top of walling in cement and sand (1:3) mortar | 1.26 | m3
5 | Supply and installing pvc laminated gypsum ceiling board 600mmx600mm includes tiles grid frames. | 240.5 | m2
6 | uPVC pipe or other equal and approved rainwater pipes, with and including matching clips at 500mm centres screwed to the walls to detail.110 mm diameter rainwater downpipes | 30 | m
| Sub-total C |  |  |  | 0
D | Finishing Plastering and Randering Work
1 | External & internal plastering, 25 mm thick, cement / sand mix 1:4, with wood float finish, including columns | 658 | m2
2 | Apply two coats white wash and distemper paint to the ceiling with water & weather resistance. | 658 | m2
| Sub-total D |  |  |  | 0
E | Doors & Windows
1 | Supply and fix Steel door of 1,200mmx2,200m two leafs complete with hinges and locks | 1 | No.
2 | Supply and fix Steel door of 900mmx2,200m one leafs complete with hinges and locks | 1 | No.
3 | Supply and fix Timber door of 900mmx2,200m one leafs complete with hinges and locks | 3 | No.
4 | Supply and fix UPVC door for toilet of 800mmx2,200mm complete with hinges and locks | 4 | No.
5 | Supply and fix Window Security Barrier | 12 | No
6 | Supply and fix aluminium window of 1,500mmx1,500mm in two leafs complete with hinges and locks | 5 | No.
7 | Supply and fix aluminium window of 1,200mmx1,200mm in two leafs complete with hinges and locks | 5 | No.
8 | Supply and fix aluminium window of 800mmx900mm in one leafs complete with hinges and locks | 2 | No.
| Sub-total E |  |  |  | 0
F | Provisional Items (includes Electrical & water supply )
1 | Cables, Cable pathways and Conduits:Supply and install 4C, 16sq.mm XLPE/SWA /PVC Copper Cable from private local electric power source at nearest point to Community Centre | 30 | M
2 | Cables, Cable pathways and Conduits:Supply, install and connect complete 1.5 sq. mm colour-coded SC cables to lighting points drawn in Concealed /surface 20mm HG PVC conduits, complete with draw boxes, switch boxes and other necessary accessories. | 200 | M
3 | Lighting Fittings :Type 600x600 Square 40w Backlit LED panel Light- Day Light 4000k, 3600 Lumens-Suspended Ceiling. | 12 | No.
4 | Lighting Fittings :Type 20x20 Square 20w Backlit LED panel Light- Day Light 4000k, 3600 Lumens-Suspended Ceiling. | 4 | No.
5 | Switches: 5 Amps one gang one way switch | 4 | No.
6 | Switches: 5 Amps two gang one way switch | 12 | No.
7 | Distribution Boards: Supply, install, connect-up complete 100 Amp 4 way TP/N main Distribution Board and approved for normal power supply, | 1 | No.
8 | 10A (SPN)- 30mA for light | 4 | No.
9 | 30A (SPN)- 30mA for AC | 3 | No.
10 | 16A (SPN)- 30mA For Socket and Ceiling Fan | 3 | No.
11 | supply and install ceiling fan type panasonic | 10 | No.
12 | Earthling: Supply, install, test and commission Copper earthling ROD for electrical system | 1 | No.
Sub-total F
G | MECHANICAL WORK (SAPTIC TANK-PLUMBING,SANITARY INSTALLATIONS)
1 | PIPING for Cold water-Supply and fix all required plumbing material such as height pressure PPR pipe cold water from nearest available water source near of the compound, with all required fittings (Elbows, T-joints, regulator valves etc.). The price should include excavation of trench and fixing | 1 | LS
2 | PIPING for Sewer system-Supply and fix all required plumbing material such as height pressure UPVC pipe sewer connected designated manholes which includes fittings (Elbows, T-joints, union). The price should include excavation of trench and fixing | 1 | LS
3 | manhole-Construction masonry cement blocks manholes laid by cement sand mortar of 1:4 with connection PVC pipes. which includes all necessary excavation, cement block masonry, cover slab (1:2:4) with nominal reinforcement, plastering and finishing. | 2 | LS
4 | excavation and Construction of septic tank of 27cum (3mX3mx3m) with ventilation | 1 | LS
5 | Floor standing type water closet complete with WC bowl with "P" trap outlet, inserta pads, 7.5 litre cistern and fittings, medium duty white seat and cover, flush pipe and clips, and "P" trap connector all as Twyfords Vitreous China "Classic H.O" low level wash down WC suite or equal and approved | 2 | No.
6 | Pedestal Wash Hand Basin (WHB) with one center taphole, and complete with fixing brackets, chrome plated pillar taps as "Cobra" tap and handle as equal and approved, 1¼" chrome plated beaded chain waste and 1¼" white plastic bottle "P" trap all as Twyfords Vitreous China "Classic 560" wash basin or equal and approved | 2 | No.
Sub-total G
H | Signed Board Dowlad-Kaap Program | 1 | LS
GRAND TOTAL |  |  |  |  | 0